## Process
Version | 1
Purpose | The purpose of Hardware Design Process is to ensure that your board follows the guidelines provided by TI. At the end of this process, if you find your board follows exactly as in the checklist, then you can proceed with your design. However in case of concerns, please add the question against the relevant section and submit the completely filled checklist sheet along with your schematics and design files to your TI representative.
Needed Documents
Datasheets:
http://www.ti.com/lit/pdf/swrs215
http://www.ti.com/lit/pdf/swas037
http://www.ti.com/lit/pdf/swrs243
http://www.ti.com/lit/pdf/swrs225
Reference Designs:
CC3135 BoosterPack (http://www.ti.com/tool/boostxl-cc3135)
CC3235S Launchpad (http://www.ti.com/tool/launchxl-cc3235s)
CC3235SF Launchpad (http://www.ti.com/tool/launchxl-cc3235sf)
CC3235 PCB Layout Guidelines (http://www.ti.com/lit/swru536)
CC3235MODSF LaunchPad (http://www.ti.com/tool/launchcc3235mod)
Refer to Section 7 of datasheet for layout guideline
Process for Customers
Additional Reference materials:
http://www.ti.com/simplelinkwifi
1 | Take TI Reference design ( Launch Pad Schematics and layout) and make your schematics
2 | Fill Out Customer Input Tab, and perform a schematic review by using this checklist
3 | Use the design files of the Boosterpack and Launchpad along with Layout User Guidelines for layout
5 | If you still have questions/concerns on your design, Fill all the sheets of this document
6 | Post your question on the Simplelink Wireless E2E forum:
http://www.ti.com/wirelesshelp
Sections ( Sheets )
Customer Input | We expect the user to put together the complete system block diagram of Customer use-case, in particular the devices which are interacting with CC31xx/CC32xx/CC31xxMOD/CC32xxMODx thru all of its peripheral. This will help us understand your overall system and will be instrumental in answering any queries you have.
CC3135 | This is for QFN device. Say yes/No to each item. If you have query, right next to the section
CC3235 | This is for QFN device. Say yes/No to each item. If you have query, right next to the section
Migration-QFN | Refer To this section to check the hardware changes required when moving from CC3120 to CC3135, and CC3220 to CC3235
CC3135MODR | This is for MOD device. Say yes/No to each item. If you have query, right next to the section
CC3235MODx | This is for MOD device. Say yes/No to each item. If you have query, right next to the section
Migration-MOD | Refer To this section to check the hardware changes required when moving from CC3120MOD to CC3135MOD or from CC3220MOD to CC3235MODx
Version History | Tracks changes from the previous version of Schematics Checklist

## Customer Input
Info Requested | Description | User Inputs
Customer Name | Name of customer of person requesting review
Purpose of this board | Please select Prototype/ Production
Planned dates for Fabrication | If Applicable
TI FAE supporting the customer | TI Contact if any
Planned dates for Production | If Applicable
Use-Case | Capture your use-case using CC3135/C3235x
Device used (CC3135/CC3235x) | Please select from dropdown.
CC3xxx Peripherals Used (If Applicable) | Please Mark with X if applicable
UART
SPI
I2C
Camera i/f
ADC
SDIO
GPIOs
Wake from Hibernate
I2S
Hostless Mode
CC31xx Host interface (If Applicable) | SPI/UART
Use-case
Connection Type | Always Connected/Intermittent Connected
SFLASH size | Memory needed on Sflash for Application Use
Voltage for device | Direct battery/3.3V/1.85V
Antenna Diversity Needed | Yes/No
Paste System Block Diagram Below

## CC3135
Schematic Checklist for PCB built for CC3135 device
Below checklist is for VBAT power supply (2.1V to 3.6V)
Domain | Items | Pin Associated | Recommended Connection | BOM Description | Recommended parts | Customer Input ( Yes/No) | Questions ( if Any)
Slow Clock | Oscillator (Optional) | 51 and 52 | 1. The 'Out' pin of the oscillator should be connected to 'Pin 51' of the device, 'RTC_XTAL_P' 2. The 'Supply' pin of the oscillator should be connected to VBAT (same as device supply) 3. 'Pin 52' of the device, 'RTC_XTAL_N' should be pulled high through 100K resistor 4. The clock has to be CMOS logic level | 1. Frequency 32.768KHz 2. Frequency stability across -40C and 85C | Micro Crystal AG : OV-7604-C7
| XTAL |  | 1. XTAL should be connected across 'Pin 51' and 'Pin 52' 2. Provide load capacitors (10pF) at both the pins of the XTAL. This is based on TI board layout. 3. Tuning of the load capacitance may be needed based on customer board layout. | 1. Frequency 32.768KHz, ESR < 150K Ohm, load capacitance < 20pF | ABS07-32.768KHZ-T
Fast Clock | XTAL | 22 and 23 | 1. XTAL should be connected across 'Pin 22' and 'Pin 23' 2. Provide load capacitors (6.2pF) at both the pins of the XTAL. This is based on TI board layout. 3. Tuning of the load capacitance may be needed based on customer board layout. | 1. Frequency 40MHz, ESR < 60 Ohms, Load cap < 12pF | Epson : Q24FA20H00396 TXC : 8Z40000055 or 8Y40072002
RF 2.4GHz | Filter | 31 | 1. 2.4G filter should be connected at Pin #31. The filter part number should match exactly with TI recommendation or meet the specs from the datasheet. | Refer datasheet for attenuation requirements | DEA202450BT-1294C1-H (EPCOS/TDK)
RF 2.4GHz | Antenna & Matching | 31 | An antnena is required for the RF signal to radiate. Any 50 Ohms antenna with the bandwidth extending from 2.4 to 2.5 GHz could be used with the device. Provide matching network option for the antenna as shown in the picture. | Antenna impedance : 50 Ohms VSWR : 1:2 Bandwidth : 2.4GHz - 2.5GHz Pattern : Omini-directional Peak gain : 2dBi | 2. Recommended antenna:M830520 (Ethertronics) 3. Recommended antenna matching network for the AH316M antenna: Series cap (2.2 pF): GRM1555C1H2R2BA01D Shunt Inductor (3.9 nH): LQG15HS3N9S02D Note: These component values will vary when implementing on a customer board. Please perform Antenna matching to ensure optimal performance.
RF - 5 GHz | Switch | 27 and 28 | A switch is required for the 5 GHz TX and RX signals to radiate. The switch part number should match exactly with TI Recommendation or meet specs from the datasheet | Refer to datasheet for switch specifications | Recommended switch: RTC6608OSP
RF - 5 GHz | Switch | 34 and 35 | The SOP0 And SOP1 Pins also are used to control the switch in the 5 GHz path. Please Connect SOP0 to the first switch control pin (VC1) and SOP1 to the second (VC2). 100pF capacitors should be added to reduce noise. | De-coupling Capacitor = 100 pF | Recommended Cap = GRM31CR60J107ME39L
RF- 5 GHz | Filter | 27 and 28 | After the switch, a 5 GHz filter is needed. The filter part number should match exactly with TI Recommendations or meet specs from the datasheet | Refer to datasheet for filter specifications | Recommended Filter: DEA165538BT-2236B1-H
RF - 5 GHz | Antenna & Matching | 27 and 28 | An antenna is required for the RF signal to radiate. You will need to use a 50 Ohms antenna with the bandwidth extending from 4.9 GHz to 5.95 GHz. Provide matching network option for the antenna as referenced on the CC3235x-LAUNCHXL | Antenna impedance : 50 Ohms VSWR : 1:2 Bandwidth : 4.9GHz - 5.95GHz Pattern : Omini-directional Peak gain : 2dBi | Recommended Antenna: M830520 (Ethertronics)
RF - 2.4 GHz and 5 GHz (OPTIONAL) | Antenna & Matching | 27,28,31 | Another option is to use the same antenna for both 5 GHz and 2.4 GHz. An antenna is required for the RF signal to radiate. Also, a Diplexer is required for proper isolation between RF signals. Any 50 Ohms antenna supporting Dual Band bandwidth extending from 2.4-2.5 GHz and 4.9- 5.95GHz could be used with the device. Provide matching network option for the antenna. | Antenna impedance : 50 Ohms VSWR : 1:2 Bandwidth : 2.4GHz - 2.5GHz and 4.9 GHz to 5.95 GHz Pattern : Omini-directional Peak gain : 2dBi | Recommended Antenna:M830520 (Ethertronics) Recommended Diplexer: DPX165950DT-8148A1
Power | ANA DCDC IN | 37 | 1. Should be connected to VBAT 2. Provide de-coupling capacitor (4.7uF) | De-coupling capacitor = 4.7uF, 6.3V | Recommended PN: CL05A475MQ5NRNC
| PA DCDC IN | 39 | 1. Should be connected to VBAT 2. Provide de-coupling capacitor (4.7uF) 3. Provide de-coupling capacitor (.6 pF) | De-coupling capacitor = 4.7uF, 6.3V De-coupling capacitor = .6pF | Recommended PN (4.7uF): CL05A475MQ5NRNC Recommended PN (.6pF): GJM0335C1ER60BB01D Place the .6 pF cap as close to the pin as possible. Please see our Layout Design Guide for more information.
| DIG DCDC IN | 44 | 1. Should be connected to VBAT 2. Provide de-coupling capacitor (4.7uF) 3. Provide de-coupling capacitor (.5 pF) | De-coupling capacitor = 4.7uF, 6.3V De-coupling capacitor = .5pF | Recommended PN (4.7uF): CL05A475MQ5NRNC Recommended PN (.5pF): GJM0335C1ER50BB01D Place the .5 pF cap as close to the pin as possible. Please see our Layout Design Guide for more information.
| VIO | 54 and 10 | 1. Should be connected to VBAT 2. Provide de-coupling capacitor (0.1uF) | De-coupling capacitor = 0.1uF, 10V | Recommended PN: LMK105BJ104KV-F
| VDD_PLL | 24 | 1. Add de-coupling capacitor (0.1uF) | De-coupling capacitor = 0.1uF, 10V
| VDD_RAM | 49 | 1. Add de-coupling capacitor (0.1uF) | De-coupling capacitor = 0.1uF, 10V
| VDD_FLASH | 47 | Leave this pin un-connected. There is no harm if connected to VBAT or 3.3V. | Optional 0.1uF decap
| VDD_DIG | 9, 43 and 56 | 1. Provide 2.2uH inductor at DIG DCDC Out (Pin 43) 2. DIG DCDC output should be connected to VDD DIG (Pin 9 and Pin 56). 3. Provide de-coupling capacitors (0.1uF) to both VDD DIG pins (Pin 9 and Pin 56). | 1. De-coupling capacitor = 10uF, 6.3V 2. De-coupling capacitor = 0.1uF, 10V 3. Inductor 2.2uH, DCR < 0.3 Ohm, Isat > 0.8A, Tol : 20R% | Recommended PN: GRM188R60J106ME47D Recommended PN: LMK105BJ104KV-FRecommended PN for 2.2uH inductor: LQM2HPN2R2MG0L (Lower ESR and Higher Current Rating)
| VDD_PA | 33, 40, 41 and 42 | 1. DCDC_PA_SW_P (Pin 40) and DCDC_PA_SW_N (Pin 41) should be connected through 1uH inductor 2. PA DCDC Out (Pin 42) should be connected to VDD_PA_IN (Pin 33). 3. Provide de-coupling capacitor (22uF and 1uF) as shown in picture | 1. De-coupling capacitor = 22uF, 4V min 2. De-coupling capacitor = 1uF, 10V 3. Inductor 1uH, DCR < 0.1 Ohm, Isat > 1.5A, Tol < 20% | Recommended PN for 22uF: AMK107BBJ226MAHT Recommended PN for 1uF: GRM155R61A105ME15D Recommended PN for 1uH inductor: LQM2HPN1R0MJ0L (Lower ESR and Higher Current Rating)
| VDD_ANA | 25, 36, 38 and 48 | 1. ANA DCDC Out (Pin 38) should be provided with 2.2uH inductor in series. 2. ANA DCDC Out (Pin 38) should be connected to VDD_ANA (Pin 48), LDO IN1 (Pin 36) and LDO IN2 (Pin 25). 3. Provide de-coupling capacitors, 0.1uF to VDD_ANA (Pin 48), LDO IN1 (Pin 36) 4. Provide de-coupling capacitors .2 pF on LDO_IN2(Pin 25) and .6pF on LDO_IN1(Pin 36) 4. Provide a 10uF capacitor to LDO IN1 (Pin 36) | 1. De-coupling capacitor = 10uF, 6.3V 2. De-coupling capacitor = 0.1uF, 10V 3. De-coupling capacitor = .2pF 4. de-coupling capacitor = .6pF 5. Inductor 2.2uH, DCR < 0.3 Ohm, Isat > 0.8A, Tol : 20R% | Recommended PN: GRM188R60J106ME47D Recommended PN: LMK105BJ104KV-F Recommended PN (.2pF): GJM0335C1ER20BB01D Recommended PN (.6pF): GJM0335C1ER60BB01D 3. Recommended PN for 2.2uH inductor: LQM2HPN2R2MG0L (Lower ESR and Higher Current Rating)
Digital | Flash_SPI | 11, 12, 13 and 14 | 1. Please connect CS# (Flash) to device 'Pin 14', DOUT (Flash) to DIN (Dev Pin 13), DIN (Flash) to DOUT (Dev Pin 12) and Clock (Flash) to CLK (Dev Pin 11) 2. Provide 0.1uF de-coupling capacitor for the supply of the flash 3. 8Mbit part is recommended | Size >= 16Mbit Operating voltage : 2.3V to 3.6V | Use only the recommended PN: ISSI IS25LQ016B or Macronix MX25R1635F. Macronix part works at a wider voltage from 1.65V to 3.6V and consumes lower current in hibernate.
| Reset | 32 | 1. Reset circuitry should be connected to 'Pin 32' of the device 2. Add RC circuit for the Power On Reset (R=100K and C=1uF) | R=10K and C=10uF R=100K and C=1uF
| Reserved for Antenna Selection for future version | 29 and 30 | NC
| Reserved | 16, 17, 19 and 20 | Add 100K pull-down on pin 19. Leave the rest un-connected | 100K
| SOP | 21, 34 and 35 | 1. 100K pull down resistor to GND should be provided to pins 21, 34 and 35 2. Please place a .6 pF cap close to the pin. | Resistors and 100K Cap: .6pF | recommended PN (.6pF): GJM0335C1ER60BB01D
| UART | 50, 55, 57 and 61 | 1. Pin 55 should be TX (Device). Add 100K pull up to VBAT. Add external test points 2. Pin 57 should be RX (Device). Add 100K pull up to VBAT to allow lowest current in hibernate. Add external test points Pin 55 and 57 are needed for flashing the firmware for development devices and must for production upgrade of ROM units: a. Security certificates b. Web Pages c. ROM Patches d. RF Testing e. Configuration files (AP SSID / etc.) 3. Pin 50 should be RTS (Device): Add external test points. Add 100K pull down. If this pin is used as a UART host interface there must be a pull down. If this pin is not used at all there must be no pull down on this pin to avoid elevated leakage current in LPDS mode. 4. Pin 61 should be CTS (Device): Add external test points | Resistor 100K Test points
| Debug Pins | 58, 59, 60 and 62 | 1. Pin 58 and pin 59: Add external test points 2. Pin 60: Add external test points 3. Pin 62: Add external test points Pin 60 and 62 are for logging. | Test points
| nHIB | 2 | 1. nHIB has to be connected to the HOST (MCU) for implementing hibernate function. 2. Ensure that the line does not float at any time, even when the MCU enters sleep state. Add external pull-up/down if required by the MCU to keet the IO state retained in sleep mode. | Resistor 10K
| Host_SPI | 5, 6, 7, 8 and 15 | 1. Device pin 8 should be CS# 2. Device pin 5 should be Clock 3. Device pin 6 should be DIN (device side) 4. Device pin 7 should be DOUT (device side) 5. Add 100K pull down resistor to SPI_DOUT (pin #7) 6. Add 10K pull down resistor to HOSTINTR (pin #15) and connect to HOST (MCU) | Resistor 100K
| Others | 1 | Add option to pull down (100K). Leave DNP by default. | Resistor 100K
|  | 18, 26, 27, 28, 45, 46, 53, 63 and 64 | NC
|  | 3,4 | Add option to pull down (100K). | These are optional pull-downs. No issues if these lines are left floating.
Ground | GND PAD | 65 | Electrical and thermal connection. Must be connected to GND
Production Line Requirements |  |  | 1. The following pins should be brought out to test points for flash programming. Pin # Description Pin 57 UART RX Pin 55 UART TX Pin 32 nRESET 2. Ensure that while programming, the RX (pin #57) and TX (pin #55) are NOT driven by any other circuit. Note that the nHIB pin should be pulled high for the flash programming. Both nHIB and nRESET can be used for the programming. If one is used, the other should be pulled to Vcc.
Direct flash access |  |  | The following pins need to be brought on to a header,connector or Test point to be able to access the serial flash for In-circuit programming Pin# 11, 12, 13, 14 (Flash SPI lines) Pin# 32 (nRESET) Vcc, GND Ensure that the programmer can hold the CC3135 device in RESET mode while accessing the s-flash. nHIB pin should be held high during the entire programming phase.
Power Budget for CC3120 and CC3220
| a |  | Board shall be designed to source 450mA for 24 msec for 3.3V
| b |  | Board shall be designed to source 670mA for 24 msec for 2.2v
| c |  | Board shall be designed to source 700mA for 24 msec for 1.85v
| d |  | The complete calibration (TX and RX) can take up to 17 mJ of energy from the battery over a time of 24 ms.
Special consideration during Hiobernate and RESET
| a |  | All the I/O pins will float while in Reset state. Please ensure pull-ups/pull-downs are available on board to maintain the state of the I/O if required by the system.

## CC3235
Schematic Checklist for PCB built for CC3235R, CC3235S, CC3235SF device
Below checklist is for VBAT power supply (2.1V to 3.6V)
Domain | Items | Pin Associated | Recommended Connection | BOM Description | Recommended parts | Customer Input ( Yes/No) | Questions ( if Any)
Slow Clock | Oscillator (Optional) | 51 and 52 | 1. The 'Out' pin of the oscillator should be connected to 'Pin 51' of the device, 'RTC_XTAL_P' 2. The 'Supply' pin of the oscillator should be connected to VBAT (same as device supply) 3. 'Pin 52' of the device, 'RTC_XTAL_N' should be pulled high through 100K resistor 4. The clock has to be CMOS logic level | 1. Frequency 32.768KHz 2. Frequency stability across -40C and 85C | Micro Crystal AG: OV-7604-C7
| XTAL |  | 1. XTAL should be connected across 'Pin 51' and 'Pin 52' 2. Provide load capacitors (10pF) at both the pins of the XTAL. This is based on TI board layout. 3. Tuning of the load capacitance may be needed based on customer board layout. | 1. Frequency 32.768KHz, ESR < 150K Ohm, load capacitance < 20pF | ABS07-32.768KHZ-T
Fast Clock | XTAL | 22 and 23 | 1. XTAL should be connected across 'Pin 22' and 'Pin 23' 2. Provide load capacitors (6.2pF) at both the pins of the XTAL. This is based on TI board layout. 3. Tuning of the load capacitance may be needed based on customer board layout. | 1. Frequency 40MHz, ESR < 60 Ohms, Load cap < 12pF | Epson : Q24FA20H00396 TXC : 8Z40000055 or 8Y40072002
RF 2.4GHz | Filter | 31 | 1. 2.4GHz filter should be connected at Pin #31. The filter part number should match exactly with TI recommendation or meet the specs from the datasheet. 2. A UFL connector can optionally be connected on the antenna path for conducted test with 0ohm resistor option to bypass it. | Refer datasheet for attenuation requirements | DEA202450BT-1294C1-H (EPCOS/TDK), RFBPF2012080AC2T00 (Walsin)
RF 2.4GHz | Antenna & Matching | 31 | An antenna is required for the RF signal to radiate. Any 50 Ohms antenna with the bandwidth extending from 2.4 to 2.5 GHz could be used with the device. Provide matching network option for the antenna. 4. Note that the antenna used on the CC3235 LaunchPad has its feed point at DC ground. Take care of this while layout is performed. | Antenna impedance : 50 Ohms VSWR : 1:2 Bandwidth : 2.4GHz - 2.5GHz Pattern : Omini-directional Peak gain : 2dBi | 2. Recommended antenna:M830520 (Ethertronics) 3. Recommended antenna matching network for the M830520 antenna: Series cap (2.2 pF): GRM1555C1H2R2BA01D Shunt Inductor (3.9 nH): LQG15HS3N9S02D Note: These component values will vary when implementing on a customer board. Please perform Antenna matching to ensure optimal performance.
RF - 5 GHz | Switch | 27 and 28 | A switch is required for the 5 GHz TX and RX signals to radiate. The switch part number should match exactly with TI Recommendation or meet specs from the datasheet | Refer to datasheet for switch specifications | Recommended switch: RTC6608OSP
RF - 5 GHz | Switch | 34 and 35 | The SOP0 And SOP1 Pins also are used to control the switch in the 5 GHz path. Please Connect SOP0 to the first switch control pin (VC1) and SOP1 to the second (VC2). 100pF capacitors should be added to reduce noise. | De-coupling Capacitor = 100 pF | Recommended Cap = GRM31CR60J107ME39L
RF- 5 GHz | Filter | 27 and 28 | After the switch, a 5 GHz filter is needed. The filter part number should match exactly with TI Recommendations or meet specs from the datasheet | Refer to datasheet for filter specifications | Recommended Filter: DEA165538BT-2236B1-H
RF - 5 GHz | Antenna & Matching | 27 and 28 | An antenna is required for the RF signal to radiate. You will need to use a 50 Ohms antenna with the bandwidth extending from 4.9 GHz to 5.95 GHz. Provide matching network option for the antenna as referenced on the CC3235x-LAUNCHXL | Antenna impedance : 50 Ohms VSWR : 1:2 Bandwidth : 4.9GHz - 5.95GHz Pattern : Omini-directional Peak gain : 2dBi | 1. Recommended antenna:M830520 (Ethertronics) 2. Recommended antenna matching network for the M830520 antenna: Series cap (2.2 pF): GRM1555C1H2R2BA01D Shunt Inductor (3.9 nH): LQG15HS3N9S02D Note: These component values will vary when implementing on a customer board. Please perform Antenna matching to ensure optimal performance.
RF - 2.4 GHz and 5 GHz (OPTIONAL) | Antenna & Matching | 27,28,31 | Another option is to use the same antenna for both 5 GHz and 2.4 GHz. An antenna is required for the RF signal to radiate. Also, a Diplexer is required for proper isolation between RF signals. Any 50 Ohms antenna supporting Dual Band bandwidth extending from 2.4-2.5 GHz and 4.9- 5.95GHz could be used with the device. Provide matching network option for the antenna. | Antenna impedance : 50 Ohms VSWR : 1:2 Bandwidth : 2.4GHz - 2.5GHz and 4.9 GHz to 5.95 GHz Pattern : Omini-directional Peak gain : 2dBi | Recommended Antenna:M830520 (Ethertronics) Recommended Diplexer: DPX165950DT-8148A1
Power | ANA DCDC IN | 37 | 1. Should be connected to VBAT 2. Provide de-coupling capacitor (4.7uF) | De-coupling capacitor = 4.7uF, 6.3V | Recommended PN: CL05A475MQ5NRNC
| PA DCDC IN | 39 | 1. Should be connected to VBAT 2. Provide de-coupling capacitor (4.7uF) 3. Provide de-coupling capacitor (.6 pF) | De-coupling capacitor = 4.7uF, 6.3V De-coupling capacitor = .6pF | Recommended PN (4.7uF): CL05A475MQ5NRNC Recommended PN (.6pF): GJM0335C1ER60BB01D Place the .6 pF cap as close to the pin as possible. Please see our Layout Design Guide for more information.
| DIG DCDC IN | 44 | 1. Should be connected to VBAT 2. Provide de-coupling capacitor (4.7uF) 3. Provide de-coupling capacitor (.5 pF) | De-coupling capacitor = 4.7uF, 6.3V De-coupling capacitor = .5pF | Recommended PN (4.7uF): CL05A475MQ5NRNC Recommended PN (.5pF): GJM0335C1ER50BB01D Place the .5 pF cap as close to the pin as possible. Please see our Layout Design Guide for more information.
| VIO | 54 and 10 | 1. Should be connected to VBAT 2. Provide de-coupling capacitor (0.1uF) | De-coupling capacitor = 0.1uF, 10V | Recommended PN: LMK105BJ104KV-F
| VDD_PLL | 24 | 1. Add de-coupling capacitor (0.1uF) | De-coupling capacitor = 0.1uF, 10V | Recommended PN: C1005X5R1A104K050BA
| VDD_RAM | 49 | 1. Add de-coupling capacitor (0.1uF) | De-coupling capacitor = 0.1uF, 10V | Recommended PN: C1005X5R1A104K050BA
| VDD_FLASH | 47 | For CC3235SF device, add a 10uF capacitor | capacitor = 10uF, 6.3V | Recommended PN: GRM188R60J106ME47D
| VDD_FLASH | 47 | For CC3235S, CC3235R device connect to VBAT to use Pin45 as GPIO_31 and add 1uF cap | capacitor 1 uF, 6.3V | Recommended PN: C1005X5R1E105K050BC
| DCDC-FLASH/ANA2 | 45, 46 | For CC3235S and CC3235R parts, leave pin 46 un-connected. Pin 45 can be used as GPIO_31 if VBAT is connected to pin47
| DCDC-FLASH/ANA2 | 45, 46 | For CC3235SF, Connect 10uH inductor | 10uH, DCR< 0.47 ohm, Isat > 150mA, Tol ~ 20% | MLP2520S100MT0S1
| VDD_DIG | 9, 43 and 56 | 1. Provide 2.2uH inductor at DIG DCDC Out (Pin 43) 2. DIG DCDC output should be connected to VDD DIG (Pin 9 and Pin 56). 3. Provide two 0.1uF and one 10uF de-coupling capacitors to VDD DIG pins (Pin 9 and Pin 56). | 1. De-coupling capacitor = 10uF, 6.3V 2. De-coupling capacitor = 0.1uF, 10V 3. Inductor 2.2uH, DCR < 0.3 Ohm, Isat > 0.8A, Tol : 20R% | Recommended PN: GRM188R60J106ME47D Recommended PN: LMK105BJ104KV-FRecommended PN for 2.2uH inductor: LQM2HPN2R2MG0L (Lower ESR and Higher Current Rating)
| VDD_PA | 33, 40, 41 and 42 | 1. DCDC_PA_SW_P (Pin 40) and DCDC_PA_SW_N (Pin 41) should be connected through 1uH inductor 2. PA DCDC Out (Pin 42) should be connected to VDD_PA_IN (Pin 33). 3. Provide two 22uF and one 1uF de-coupling capacitors to VDD_PA (Pin 42 and Pin 33) | 1. De-coupling capacitor = 22uF, 4V min 2. De-coupling capacitor = 1uF, 10V 3. Inductor 1uH, DCR < 0.1 Ohm, Isat > 1.5A, Tol < 20% | Recommended PN for 22uF: AMK107BBJ226MAHT Recommended PN for 1uF: GRM155R61A105ME15D Recommended PN for 1uH inductor: LQM2HPN1R0MJ0L (Lower ESR and Higher Current Rating)
| VDD_ANA | 25, 36, 38 and 48 | 1. ANA DCDC Out (Pin 38) should be provided with 2.2uH inductor in series. 2. ANA DCDC Out (Pin 38) should be connected to VDD_ANA (Pin 48), LDO IN1 (Pin 36) and LDO IN2 (Pin 25). 3. Provide de-coupling capacitors, 0.1uF to VDD_ANA (Pin 48) and LDO IN11(Pin 25). 4. Provide de-coupling capacitors .2 pF on LDO_IN2(Pin 25) and .6pF on LDO_IN1(Pin 36) 4. Provide a 10uF capacitor to LDO IN1 (Pin 36) | 1. De-coupling capacitor = 10uF, 6.3V 2. De-coupling capacitor = 0.1uF, 10V 3. De-coupling capacitor = .2pF 4. de-coupling capacitor = .6pF 5. Inductor 2.2uH, DCR < 0.3 Ohm, Isat > 0.8A, Tol : 20R% | Recommended PN: GRM188R60J106ME47D Recommended PN: LMK105BJ104KV-F Recommended PN (.2pF): GJM0335C1ER20BB01D Recommended PN (.6pF): GJM0335C1ER60BB01D 3. Recommended PN for 2.2uH inductor: LQM2HPN2R2MG0L (Lower ESR and Higher Current Rating)
| General VBAT Requirements | VBAT Node | In addition to the above considerations, a few components need to be added to the VBAT to ensure proper filtering 1. Add two de-coupling ceramic capacitor of 100uF | De-coupling capacitor = 100uF, 6.3V | Recommended PN: GRM31CR60J107ME39L
Digital | Flash_SPI | 11, 12, 13 and 14 | 1. Please connect CS# (Flash) to device 'Pin 14', DOUT (Flash) to DIN (Dev Pin 13), DIN (Flash) to DOUT (Dev Pin 12) and Clock (Flash) to CLK (Dev Pin 11) 2. Provide 0.1uF de-coupling capacitor for the supply of the flash 3. 32Mbit part is recommended 4. Add 100K pull up resistor on CS# (Pin #14) line | Size >= 32Mbit Operating voltage : 2.3V to 3.6V | Use only the recommended PN: ISSI IS25LQ032B or Macronix MX25R3235FM1IL0. Macronix part works at a wider voltage from 1.65V to 3.6V and consumes lower current in hibernate.
| Reset | 32 | 1. Reset circuitry should be connected to 'Pin 32' of the device 2. Add RC circuit for the Power On Reset (R=100K and C=.1 uF) | R=10K and C=1uF R=100K and C=0.1uF | Recommended PN(100k): CRCW0402100KJNED Recommended PN(.01uF):GRM155R71E103KA01D
| UART | 55, 57 | 1. Pin 55 is UART_TX output. Add 100K pull up to VBAT. Add external test points 2. Pin 57 is UART_RX input. Add 100K pull up to VBAT to allow lowest current in hibernate. Add external test points Pin 55 and 57 are needed for flashing the firmware for development devices and must for production upgrade of ROM units: a. Security certificates b. Web Pages c. ROM Patches d. RF Testing e. Configuration files (AP SSID / etc.) | Resistor 100K Test points | Recommended PN(100k): CRCW0402100KJNED
| Debug Pins | 58, 59, 60 and 62 | 1. Pin 58 and pin 59: Add external test points 2. Pin 60: Add external test points 3. Pin 62: Add external test points Pin 60 and 62 are for logging. | Test points (optional)
| JTAG ( 4 Wire JTAG/2 Wire SWD) | 16, 17, 19 and 20 | Header or TP should be provided for device pins 16, 17, 19 and 20. Device also support 2 wire SWD and can be used if your design is short on GPIOs Function Dev Pin GPIO # JTAG_TDI 16 GPIO23 JTAG_TDO 17 GPIO24 JTAG_TCK 19 GPIO28 JTAG_TMS 20 GPIO29 To enter JTAG mode, SOP [2:0] = [0,0,0] Function Dev Pin GPIO # SWD_CLK 19 GPIO28 SWD_DIO 20 GPIO29 To enter 2 Wire SWD mode, SOP [2:0] = [0,0,1] In SWD mode pin #16 and #17 can be used as regular GPIO Add 100K pull-down resistors on JTAG_TCK (Pin #19). Note : The SOP0 and SOP1 lines would be driven low by the device in hibernate state. This can lead to higher leakage in case a pull-up resistor is added on this line. Hence it is recommended to keep pull-down on these pins on final product. For SWD mode, the line can be pulled high by emulator/debugger. | Headers or Test Points 100K resistor
| SOP | 21, 34 and 35 | 1. 100K pull down resistor to GND should be provided to pins 34 and 35 2. Pull up to VBAT option with 69.8k resistor should be provided at SOP0 (pin #35). This is required if user chooses to use SWD debug mode instead of 4 wire JTAG 3. 10K pull down resistor to GND should be provided to pin 21 4. Pull up to VBAT option with 69.8k resistor should be provided at SOP2 (pin #21). This is required for entering the UART load mode for flashing FW, application, certificate etc. 5. Please place a .6 pF cap close to the pin. Note : The SOP0 and SOP1 lines would be driven low by the device in hibernate state. This can lead to higher leakage in case a pull-up resistor is added on this line. Hence it is recommended to keep pull-down on these pins on final product. For SWD mode, the line can be pulled high by emulator/debugger. | Resistor 69.8K Cap: .6pF | recommended PN (.6pF): GJM0335C1ER60BB01D
| Debug UART | 60 and 62 | 1. Pin 60: Add external test points 2. Pin 62: Add external test points Dev Pin GPIO # 60 GPIO05 62 GPIO07 | Test points
| Debug Logs | 58 and 59 | 1. Pin 58 should be TX (Device). Add external test points 2. Pin 59 should be RX (Device). Add external test points Dev Pin GPIO # 58 GPIO3 59 GPIO4 | Test points
| NC | 26, 27, 28, 45 and 46 | NC
| Other Pins/GPIO | 1, 2, 3, 4, 5, 6, 7, 8, 15, 18, 53, 63 and 64 | Dev Pin GPIO # 1 GPIO10 2 GPIO11 3 GPIO12 4 GPIO13 5 GPIO14 6 GPIO15 7 GPIO16 8 GPIO17 15 GPIO22 18 GPIO28 53 GPIO30 63 GPIO08 64 GPIO09
Digital | Glitch on GPIO | All GPIO pins | Add 2.7K or stronger pull-up or pull-down to ensure that the state of the line is maintained during power on reset. Without a pull-up/pull-down , the line can get pulled by internal pulls momentarily casuing a glitch which lasts upto 15ms | Resistor 2.7K, 5%
Ground | GND PAD | 65 | Electrical and thermal connection. Must be connected to GND
Production Line Requirements |  | 55, 57, 32, 21 | 1. The following pins should be brought out to test points for flash programming. Pin # Description 57 RX 55 TX 32 nRESET 21 SOP2 2. For flash programming, SOP2 should be held high before nRESET goes high. 3. Ensure that while programming, the RX (pin #57) and TX (pin #55) are NOT driven by any other circuit on the board.
In circuit programming |  |  | The following pins need to be brought on to a header,connector or Test point to be able to access the serial flash for In-circuit programming Pin# 11, 12, 13, 14 (Flash SPI lines) Pin# 32 (nRESET) Vcc, GND Ensure that the programmer can hold the CC3120 device in RESET mode while accessing the s-flash.
Power Budget for CC3235 and CC3135
| a |  | Board shall be designed to source 450mA for 24 msec for 3.3V
| b |  | Board shall be designed to source 670mA for 24 msec for 2.2v
| c |  | Board shall be designed to source 700mA for 24 msec for 1.85v
The complete calibration (TX and RX) can take up to 17 mJ of energy from the battery over a time of 24 ms.
Special consideration during Hibernate and RESET
| a |  | All the I/O pins will float while in Hibernate and Reset states. Please ensure pull-ups/pull-downs are available on board to maintain the state of the I/O
| b |  | Wake up I/O source should not be floating during hibernate
| c |  | On first time power-up, the pull-up/pull-downs on the GPIO could be triggered momentarily.
Special consideration for ADC
The ADC pins will draw a current spike from the external source while sampling and this can cause errors in measurement. Refer to standard SAR ADC driving application notes before using the ADC.
http://www.ti.com/lit/ml/slyp166/slyp166.pdf

## Migration-QFN
This page describes the differences between the hardware design for migrating from CC3100-> CC3120 or CC3200->CC3220
Section/Pin | CC3120->CC3135 | Comments | CC3220 -> CC3235 | Comments
Power Management | Add Filtering Caps on PA DCDC, DIG DCDC, VDD_ANA, and SOP2 pins | Please review schematic checklist, layout review guide, and reference design for more information. | Add Filtering Caps on PA DCDC, DIG DCDC, VDD_ANA, and SOP2 pins | Please review schematic checklist, layout review guide, and reference design for more information.
Clocks | No change |  | No change
RF | Add 5 GHz components and ensure layout is 50 ohm optimized for the new band. | Please review schematic checklist, layout review guide, and reference design for more information. | Add 5 GHz components and ensure layout is 50 ohm optimized for the new band. | Please review schematic checklist, layout review guide, and reference design for more information.
Serial flash | no change |  | no change
SOP | no change |  | All pull-downs can be made 69k. SOP pins are shared with the 5 GHz RF switch, and to ensure proper functionality, All pull-downs can be made 69k.
GPIO | ANTSEL1 and ANTSEL2 is no longer avialable on pin 29 and 30. |  | ANTSEL1 and ANTSEL2 is no longer avialable on pin 29 and 30.
Ground | no change |  | no change
Layout Recommendations | New layout recommenations provided to include critical trace inductances as well as update to recommended Inductor and Capacitor compoiennts | Refer to updated PCB Layout Guidelines (http://www.ti.com/lit/swru458) | New layout recommenations provided to include critical trace inductances as well as update to recommended Inductor and Capacitor compoiennts | Refer to updated PCB Layout Guidelines (http://www.ti.com/lit/swru458)
nreset | no change |  | no change

## CC3135MODR
Schematic Checklist for PCB built for CC3135MODR module
Below checklist is for VBAT power supply (2.3V to 3.6V)
Domain | Items | Pin Associated | Recommended Connection | BOM Description | Recommended Parts | Customer Input ( Yes/No) | Questions ( if Any)
RF | ABG Band | 31 | 1. Provide matching network option for the antenna 2. A UFL/SMA connector can optionally be connected on the antenna path for conducted test with 0ohm resistor option to bypass it. | Antenna impedance : 50 Ohms VSWR : 1:2 Bandwidth : 2.4GHz - 5.9GHz Pattern : Omini-directional Peak gain : 2dBi | 1. Recommended antenna: M830530 (Ethertronics) 2. Recommended antenna matching network: Series capacitor (1.8pF):GJM1555C1H1R8BB01 Shunt inductor (3.9nH): LQG15HS3N9S02D Note: These component values will vary when implementing on a customer board. Please perform Antenna matching to ensure optimal performance.
Power | VBAT_RESET | 36 | There is an internal 100 kΩ pull-up resistor from the nRESET (Pin 35) to VBAT_RESET (Pin 36). Note: VBAT_RESET is not connected to VBAT1 or VBAT2 within the module. The following connection schemes are recommended: 1) Connect nRESET (Pin 35) to a GPIO from the host only if nRESET will be in a defined state under all operating conditions. Leave VBAT_RESET (Pin 36) unconnected to save power. 2) If nRESET (Pin 35) cannot be in a defined state under all operating conditions, connect VBAT_RESET (Pin 36) to the main module power supply (VBAT1 and VBAT2). Due to the internal pull-up resistor, a leakage current of 3.3 V / 100 kΩ is expected in reset.
| VBAT1 | 37 | 1. Should be connected to VBAT 2. Add two de-coupling ceramic capacitor of 100uF | De-coupling capacitor = 100uF, 6.3V | Recommended PN: GRM31CR60J107ME39L
| VBAT2 | 40 | 1. Should be connected to VBAT 2. Add two de-coupling ceramic capacitor of 10uF and 0.1uF | De-coupling capacitor = 10uF, 6.3V; De-coupling capacitor = 0.1uF, 6.3V | Recommended PN:GRM188R60J106ME47D, Recommended PN:GRM155R60J104KA01D
Digital | Reset | 35 | There is an internal 100 kΩ pull-up resistor from the nRESET (Pin 35) to VBAT_RESET (Pin 36). Note: VBAT_RESET is not connected to VBAT1 or VBAT2 within the module. The following connection schemes are recommended: 1) Connect nRESET (Pin 35) to a GPIO from the host only if nRESET will be in a defined state under all operating conditions. Leave VBAT_RESET (Pin 36) unconnected to save power. 2) If nRESET (Pin 35) cannot be in a defined state under all operating conditions, connect VBAT_RESET (Pin 36) to the main module power supply (VBAT1 and VBAT2). Due to the internal pull-up resistor, a leakage current of 3.3 V / 100 kΩ is expected in reset.
| SOP | 23, 24 and 34 | Add 10K ohm resistor on pull up option. | Resistors 10K
| UART Pins | 44, 46, 47, 51 | 1. Add external test points to these pins 46 and 47 for flash programming 2. Add 100K pull down at pin #44. If this pin is used as a UART host interface there must be a pull down. If this pin is not used, then there must be no pull down on this pin to avoid elevated leakage current in LPDS mode. 3. Add 100K pull up at pin #46. If this pin is not used, then no pull is required. 4. Add 100K pull-up on pin47 (UART_RX) to allow lowest current in hibernate mode. If this pin is not used, then no pull is required. | Test points. 100K
| Debug Pins | 50 and 52 | Add optional test points | Optional test points
| nHIB | 4 | 1. nHIB has to be connected to the HOST (MCU) for implementing hibernate function. 2. Ensure that the line does not float at any time, even when the MCU enters sleep state. Add external pull-up/down if required by the MCU to keet the IO state retained in sleep mode.
| Host_SPI | 5, 6, 7, 8 and 11 | 1. Module pin 8 should be CS# 2. Module pin 5 should be Clock 3. Module pin 6 should be DIN (Module side) 4. Module pin 7 should be DOUT (Module side). 5. HOSTINTR (pin #11) should be connect to HOST (MCU). This pin is connected for applications that use the SPI or the UART as host interface.
| FLASH SPI | 13, 14,15,17 | Only used for external programming of the module's integrated 32Mb Sflash. Module pin 15 should be FLASH SPI_CLK Module pin 14 should be FLASH SPI_CS_IN Module pin 17 should be FLASH SPI_MOSI Module pin 13 should be FLASH SPI_MISO
| Hostless DIOs | 3, 9, 10, 12, 18, 19, 22, 42, 53, and 54 | These DIOs can be toggled using conditional scripting, offloading of user application tasks from the host. Configuring the networking core to perform the custom user instructions is done by loading a binary file.
| NC | 20, 21, 33, 39, 41, and 45
Ground | GND PAD | 1, 2, 16, 25, 26, 27, 28, 29, 30, 32, 38, 43, 55, 56, 57, 58, 59, 60, 61, 62 and 63 | Electrical and thermal connection. Must be connected to GND
Production Line Requirements |  |  | 1. The following pins should be brought out to test points for flash programming. Pin # Description 47 RX 46 TX 35 nRESET 2. Ensure that while programming, the RX (pin #47) and TX (pin #46) are NOT driven by any other circuit. Note that the nHIB pin should be pulled high for the flash programming. Both nHIB and nRESET can be used for the programming. If one is used, the other should be pulled to Vcc.

## CC3235MODx & CC3235MODAx
Schematic Checklist for PCB built for CC3235MODx/CC3235MODAx modules
Below checklist is for VBAT power supply (2.3V to 3.6V)
Domain | Items | Pin Associated | Recommended Connection | BOM Description | Recommended Parts | Customer Input ( Yes/No) | Questions ( if Any)
RF | ABG Band | 31 | 1. Provide matching network option for the antenna 2. A UFL/SMA connector can optionally be connected on the antenna path for conducted test with 0ohm resistor option to bypass it. 3. Note that the antenna used on the CC3235MOD Launchpad has its feed point at DC ground. Take care of this while layout is performed. | Antenna impedance : 50 Ohms VSWR : 1:2 Bandwidth : 2.4GHz - 5.9GHz Pattern : Omini-directional Peak gain : 2dBi | 1. Recommended antenna: M830530 (Ethertronics) 2. Recommended antenna matching network: Series capacitor (1.8pF):GJM1555C1H1R8BB01 Shunt inductor (3.9nH): LQG15HS3N9S02D Note: These component values will vary when implementing on a customer board. Please perform Antenna matching to ensure optimal performance.
Power | VBAT_RESET | 36 | There is an internal 100 kΩ pull-up resistor from the nRESET (Pin 35) to VBAT_RESET (Pin 36). Note: VBAT_RESET is not connected to VBAT1 or VBAT2 within the module. The following connection schemes are recommended: 1) Connect nRESET (Pin 35) to a GPIO from the host only if nRESET will be in a defined state under all operating conditions. Leave VBAT_RESET (Pin 36) unconnected to save power. 2) If nRESET (Pin 35) cannot be in a defined state under all operating conditions, connect VBAT_RESET (Pin 36) to the main module power supply (VBAT1 and VBAT2). Due to the internal pull-up resistor, a leakage current of 3.3 V / 100 kΩ is expected in reset.
| VBAT1 | 37 | 1. Should be connected to VBAT 2.Add 0.1uF de-coupling capacitor | De-coupling capacitor = 0.1uF, 10V | Recommended PN: GRM31CR60J107ME39L, GRM155R61A104KA01D
| VBAT2 | 40 | 1. Should be connected to VBAT 2.Add 0.1uF de-coupling capacitor | De-coupling capacitor = 0.1uF, 10V | Recommended PN: GRM155R61A104KA01D
Digital | Reset | 35 | There is an internal 100 kΩ pull-up resistor from the nRESET (Pin 35) to VBAT_RESET (Pin 36). Note: VBAT_RESET is not connected to VBAT1 or VBAT2 within the module. The following connection schemes are recommended: 1) Connect nRESET (Pin 35) to a GPIO from the host only if nRESET will be in a defined state under all operating conditions. Leave VBAT_RESET (Pin 36) unconnected to save power. 2) If nRESET (Pin 35) cannot be in a defined state under all operating conditions, connect VBAT_RESET (Pin 36) to the main module power supply (VBAT1 and VBAT2). Due to the internal pull-up resistor, a leakage current of 3.3 V / 100 kΩ is expected in reset.
| JTAG ( 4 Wire JTAG/2 Wire SWD) | 12, 18, 21 and 22 | Header or TP should be provided for module pins 12, 18, 21 and 22. Module also support 2 wire SWD and can be used if the design is short on GPIOs Function Mod Pin GPIO # JTAG_TDI 12 GPIO23 JTAG_TDO 18 GPIO24 JTAG_TCK 21 NA JTAG_TMS 22 NA To enter JTAG mode, SOP [2:0] = [0,0,0] Function Mod Pin GPIO # SWD_CLK 21 NA SWD_DIO 22 NA To enter 2 Wire SWD mode, SOP [2:0] = [0,0,1] In SWD mode pin #16 and #17 can be used as regular GPIO An internal 100K pull-down resistor is connected to JTAG_TCK (Pin #21). | Headers or Test Points 100K resistor
| SOP | 23, 24 and 34 | Add 10k ohm resistor on pull up option. | Resistors 10K
| UART for flashing | 46, 47 | Add external test points to pin #46 and 47. 1. Pin 46 (GPIO1) should be TX (Module). Add 100K pull up to VBAT. If this pin is not used, then no pull is required. 2. Add 100K pull-up on pin47 (GPIO2) to allow lowest current in hibernate mode. If this pin is not used, then no pull is required. | Resistors 100K Test points
| UART | 50 and 52 | 1. Pin 50: Add external test points (optional) 2. Pin 52: Add external test points (optional) Mod Pin GPIO # 50 GPIO05 52 GPIO07 | Test points(optional)
| Debug UART | 48 and 49 | 1. Pin 48 should be TX (Module). Add external test points(optional) 2. Pin 49 should be RX (Module). Add external test points(optional) Mod Pin GPIO # 48 GPIO3 49 GPIO4 | Test points(optional)
| FLASH SPI | 13, 14,15,17 | Only used for external programming of the module's integrated 32Mb Sflash. Module pin 15 should be FLASH SPI_CLK Module pin 14 should be FLASH SPI_CS_IN Module pin 17 should be FLASH SPI_MOSI Module pin 13 should be FLASH SPI_MISO
| NC | 20, 33, 41 and 45 | Leave these pin un-connected
| Other Pins/GPIO | 3, 4, 5, 6, 7, 8, 9, 10, 11, 19, 42, 44, 51, 53 and 54 | Pin# GPIO # 44 GPIO00 51 GPIO06 53 GPIO08 54 GPIO09 3 GPIO10 4 GPIO11 9 GPIO12 10 GPIO13 5 GPIO14 6 GPIO15 7 GPIO16 8 GPIO17 11 GPIO22 19 GPIO28 42 GPIO30
Digital | Glitch on GPIO | All GPIO pins | Add 2.7K or stronger pull-up or pull-down to ensure that the state of the line is maintained during power on reset. Without a pull-up/pull-down , the line can get pulled by internal pulls momentarily casuing a glitch which lasts upto 15ms | Resistor 2.7K, 5%
Ground | GND PAD | 1, 2, 16, 25, 26, 27, 28, 29, 30, 32, 38, 43, 55, 56, 57, 58, 59, 60, 61, 62 and 63 | Electrical and thermal connection. Must be connected to GND
Production Line Requirements |  |  | 1. The following pins should be brought out to test points for flash programming. Pin # Description 47 RX 46 TX 35 nRESET 23 SOP2 2. For flash programming, SOP2 should be held high before nRESET goes high. 3. Ensure that while programming, the RX (pin #47) and TX (pin #46) are NOT driven by any other circuit.

## Request for TI's Review Process (hidden)
Request for TI's Review
1 | Fill all the sheets of Hardware Design Process documents
2 | Your schematic and layout design files incorporates all the changes as per the checklist you have filled in
3 | Submit your schematic files and the the hardware design review document to
a. The TI Business manager
b. Your TI's sales representative
4 | Submit a query on the Simplelink E2E forum
5 | Attach this document and Design files
Response Time
1 | We expect to review your queries and respond back in 7 working days.
Only TI FAE can raise the request on customer behalf

## Version Control (hidden)
Date | Version | Updates | By
2013-12-31 | 1 | Added guidelines for pre-regulated 1.85V, power budget for device | Geet
2014-01-03 | 1.01 | Removed highlighted internal comment from CC3101 schematics checklist. | geet
2014-01-06 | 1.02 | Added guidelines for GPIOs for Hibernate, Reset RC circuit | Geet
2014-01-10 | 1.03 | Added Pins needed for debug | Geet
2014-01-13 | 1.04 | Added note to connect Antenna GPIO to MCU for CC3100 | Geet
2014-03-26 | 1.05 | Updated based on feedback from field | Geet
2014-04-04 | 1.06 | Mod schematic checklist added | Ramki

## Migration-MOD
This section describes the differences between the hardware design for migrating from CC3120MOD-> CC3135MOD or CC3220MOD->CC3235MOD
Section/Pin | CC3120MOD -> CC3135Mod | CC3220MOD -> CC3235MOD | Comments
Power Management | No change | No change
Communication | No change | No change
Clocks | No change - Remains internal | No change - Remains internal
RF | Now supports Dual-Band. Pi matching network for the module reference design is made up of 1.8pF and 3.9nH. | Now supports Dual-Band. Pi matching network for the module reference design is made up of 1.8pF and 3.9nH. | Note: These component values will vary when implementing on a customer board. Please perform Antenna matching to ensure optimal performance.
Serial flash | No change | No change
SOP | No Pull downs required Provide option for 10k pull up on SOP pins | No Pull downs required Provide option for 10k pull up on SOP pins
GPIO | Pins 3, 9, 10, 12, 18, 19, 22, 42, 53, and 54 can now be configured as DIOs | No change
GND | Pin 25, 26, and 29 must now be GNDed | Pin 25, 26, and 29 must now be GNDed
Mechanical packaging | No change | No change
Layout Recommendations | No change | No change
nReset | No change | No change

## Revision
Revision History
Rev No | Date | Author | Comments/Changes
1 | 2019-01-01 | Vince Rodriguez - Seong Kim | Initial release for Gen 3
2 | 2020-02-02 | Seong Kim | Updated datasheet links